## Manual
GBM-3000シリーズ用サンプルプログラム |  |  |  | Sample Program for GBM-3000 Series
|  |  | Ver 1.00 |  |  | Ver 1.00
| 使用インターフェイス |  |  | Interface
|  | コンテック製GP-IBカード（PAC-GPIB(98/PC)） |  |  | コンテック製GP-IBカード（PAC-GPIB(98/PC)）
|  | インタフェース製GP-IBカード（GPC-4301） |  |  | インタフェース製GP-IBカード（GPC-4301）
|  | USB CDCによる仮想COM |  |  | USB (USB-CDC)
|  | RS-232C/USB仮想COM |  |  | RS-232C/USB Virtual COM
| 対象機種 |  |  | Target device
|  | GBM-3000 |  |  | GBM-3000
| 下のStartボタンを押すと開始します |  |  | Click Start Button
<<<
| インターフェースと設定を選択しOPENをクリックします、通信が成立すればマスクされているボタンが有効になります。 本サンプルでは通信の確立、送信、受信の方法を提供しています。またハードウエアの確認、接続の確認にも利用できます。 USBではFTDIチップ製ドライバをインストールし、仮想COMで割り当てられるCOMポートを確認してください。 |  |  | Select the interface and Setting, click the OPEN button. Buttons that have been masked if possible communication will change to Enable. This sample program provides the method of communication and settings. Please check the COM port assigned by the USB driver(FTDI) before use.
| 操作画面 |  |  | OPERATION
| 本体の設定 |  |  | Settings
| RESULT:FETCH TERMINATOR:LF ERROR CODE:OFF REMOTE: USB/RS232 BAUD: 115200 |  |  | RESULT:FETCH TERMINATOR:LF ERROR CODE:OFF REMOTE: USB/RS232 BAUD: 115200
RESULT:AUTOは利用できません。
| Ver1.00 | ６４BitEXcel、長時間対応でリリース

## Monitor
Date | Hour | Resi | Volt | R Chk | V Chk | Check | Mon