## Manual
GPM-8000シリーズ用サンプルプログラム |  |  |  | Sample Program for GPM-8000 Series
|  |  | Ver 1.04 |  |  | Ver 1.04
| 使用インターフェイス |  |  | Interface
|  | コンテック製GP-IBカード（PAC-GPIB(98/PC)） |  |  | コンテック製GP-IBカード（PAC-GPIB(98/PC)）
|  | インタフェース製GP-IBカード（GPC-4301） |  |  | インタフェース製GP-IBカード（GPC-4301）
|  | USB CDCによる仮想COM |  |  | USB (USB-CDC)
|  | GP-IB(National Instrument製) 32bitExcelのみ |  |  | GP-IB(National Instrument)
|  | LAN(Socket) |  |  | LAN(Socket)
|  | RS-232C |  |  | RS-232C
| 対象機種 |  |  | Target device
|  | GPM-8213 / 8310/8320/8330 |  |  | GPM-8213 / 8310/8320/8330
| 下のStartボタンを押すと開始します |  |  | Click Start Button
<<<
| インターフェースと設定を選択しOPENをクリックします、通信が成立すればマスクされているボタンが有効になります。 本サンプルでは通信の確立、送信、受信の方法を提供しています。またハードウエアの確認、接続の確認にも利用できます。 USBでは仮想COMで割り当てられるCOMポートを確認してください。 あらかじめGPMの通信速度を115200bpsに合わせ、測定表示にしてください。 複数CHモデルはCH1が対象です。 |  |  | Select the interface and Setting, click the OPEN button. Buttons that have been masked if possible communication will change to Enable. This sample program provides the method of communication and settings. Please check the COM port assigned by the USB driver before use. Please Set 115200bps to baud rate at GPM.
| 操作画面 |  |  | OPERATION
注記
| Ver1.02 | 64bitExcel、０時対応、GP-IBは32bitExcelのみ
| Ver1.04 | Gpm-83x0対応,SocketRead修正

## Monitor
Date | Hour | Udc-E1 | Idc-E1 | P-E1 | S-E1 | Q-E1 | PF-E1 | deg-E1 | fU-E1 | fI-E1 | U+pK-E1 | U-pK-E1 | I+pK-E1 | I-pK-E1 | Time-E1 | WP-E1 | WP+-E1 | WP--E1 | q-E1 | q+-E1 | q--E1 | ----- | ----- | ----- | ----- | ----- | ----- | ----- | ----- | ----- | -----